## Two Dwelling Unit 2024
WATER PIPE SIZING DATA SHEET
CUSTOM HOUSE OR BUILDER CERTIFIED MODEL WITH ONE DWELLING UNIT
FOR 2024 ONTARIO BUILDING CODE
Builder Name (Where Applicable):
Builder Certified Model Name (Where Applicable):
Builder Optional Floor Layout (Where Applicable):
Custom House Address (Where Applicable):
Application Number:
The Ontario Building Code Div. B, 7.6.3 regulates size and capacity of pipes for a new house. Please enter the number of individual fixtures as listed and bathroom groups or powder room groups per floor. The fixture units and required minimum size of water service will automatically be calculated.
Description |  | Basement Floor |  | First Floor | Second Floor | Third Floor
|  | Qty. |  | Qty. | Qty. | Qty.
Bathroom group A bathroom group consists of 1 water closet, 1 lavatory, and 1 bathtub (with or without showerhead)
Bidet
Extra Shower (count this if there is a bathtub and a separate shower in the bathroom)
Lavatory (Bathrooms sink, count this if there is more than one bathroom sink in the bathroom)
Bar Sink
Powder room A powder room group consists of 1 water closet and 1 lavatory.
Kitchen Sink
Dishwasher
Laundry Tub
Washing Machine
Hose Bibb A hose bibb is an outside faucet or a faucet in a garage
Hose Bibb In Garage To Be Removed
Total Fixture Units |  | 0
Size Of Copper Water Services (Inch) |  |  | Please complete the above table
Size Of Plastic Water Services (Inch) |  |  | Please complete the above table
Note:
(1) | No water system between the point of connection with the water service pipe or the water meter and the first branch that supplies a water heater that serves more than one fixture shall be less than ¾ in. in size.
(2) | In a hot water distribution system of a developed length of more than 30 m from the HWT to the farthest fixture or supplying more than 4 storeys, the water temperature shall be maintained by, (a) recirculation, or (b) a self-regulating heat tracing system.
(3) | Where piping may be exposed to freezing conditions, it shall be protected from the effects of freezing.