## Two Dwelling Unit 2024
WATER PIPE SIZING DATA SHEET
A HOUSE WITH THREE DWELLING UNITS OR ONE OR TWO DWELLING UNITS WITH A GARDEN SUITE
FOR 2024 ONTARIO BUILDING CODE
Address:
Permit Application #:
The Ontario Building Code Div. B, 7.6.3 regulates size and capacity of pipes for a new house. Please enter the number of individual fixtures as listed and bathroom groups or powder room groups per floor. The fixture units and required minimum size of water service will automatically be calculated.
| Size of Existing Water Service (inch) |  |  |  |  | ½" |  | ⅝" |  | ¾" |  | 1" |  | 1¼"
Water Service To Be Replaced And Increased To 1"
Size Of Water Service Based On The Total Number Of Fixtures In House And Garden Suite
| Description | [5 empty] | Exst. House Basement |  | Exst. House First Floor |  | Exst. House Second Floor |  | Exst. House Third Floor |  | Garden Suite (Where Applicable)
[7 empty] | Qty. |  | Qty. |  | Qty. |  | Qty. |  | Qty.
Bathroom group A bathroom group consists of 1 water closet, 1 lavatory, and 1 bathtub (with or without showerhead)
Bidet
Extra Shower (count this if there is a bathtub and a separate shower in the bathroom)
Lavatory (Bathrooms sink, count this if there is more than one bathroom sink in the bathroom)
Bar Sink
Powder room A powder room group consists of 1 water closet and 1 lavatory.
Kitchen Sink
Dishwasher
Laundry Tub
Washing Machine
Hose Bibb A hose bibb is an outside faucet or a faucet in a garage
| Water Service To Be Replaced And Increased To 1" | [7 empty] | Hose Bibb In Garage To Be Removed
| Will a water heater be provided in the garden suite? (Where Applicable) | [11 empty] | FALSE | Yes | FALSE | No
If not, please provide total distance from the hot water tank in the house to the farthest fixture in the garden suite on the site plan.
| Total Fixture Units |  |  |  |  | 0
| Size Of Copper Water Services (Inch) |  |  |  | FALSE |  | Please complete the above table
| Size Of Plastic Water Services (Inch) |  |  |  | FALSE |  | Please complete the above table
Note:
| (1) | The water supply pipe from the house to the garden suite shall be a minimum size of ¾" inch and shall run to the branch for the water heater in the garden suite.
| (2) | In a hot water distribution system of a developed length of more than 30 m from the HWT to the farthest fixture or supplying more than 4 storeys, the water temperature shall be maintained by, (a) recirculation, or (b) a self-regulating heat tracing system.
| (3) | Where piping may be exposed to freezing conditions, it shall be protected from the effects of freezing.
| (4) | The water pipe after the water meter to the branch for the garden suite shall be the same size as the water service.
| (5) | If there is a second dwelling unit in the house, the water pipe after the water meter shall be the size that is calculated on this sheet and shall maintain the size up to the branch for the hot water tank and the branches for the water supply to each dwelling unit and the branch supplying the garden suite.
| (6) | The water service to the existing house shall be the size that is the calculated size on this sheet.
Disclaimer: Providing any false information on this form may lead to delays in closing the permits, may incur additional costs and a revision to the original permit may be required.
* | [9 empty] | I hereby certify that, to the best of my knowledge, the provided information is true and accurate.
| Signature (Owner or Applicant) |  |  | Name (Owner or Applicant)